## Sheet1
Manufacturer | Part | Description | Number | Supplier | Code | Cost | Row cost | PCB Ref
Hammond | 1591XXDSFLBK | Case | 1 | RS | 818-0511 | 701 | 701
RS PRO |  | Solder tab 7.9 * 6.4 | 10 | RS | 534-834 | 4 | 40 | T12, T13, T14, T15, T16, T17
|  | Crimp terminals female spade 6.4 | 6 | Ebay |  | 9 | 54
|  | 100nf ceramic capacitor | 3 | Ebay |  | 4 | 4 | C2
Nichicon | UVR1V220MDD | 22uf electrolytic capacitor 15V | 1 | Farnell | 862-3342 | 10 | 10 | C3
Vishay | MAL203855221E3 | 220uf electrolytic capacitor 10V | 1 | RS | 684-1914 | 21 | 21 | C1
| BC237B | NPN transistor | 1 | ebay |  | 17 | 17 | U3
| 1N5819 | Diode 1N5819 | 1 | RS | 774-3347 | 4 | 4 | D2
ON | H11L1TVM | Optio-isolator, 38.4 kbaud | 1 | RS | 761-3634 | 102 | 102 | U2
onsemi | LM2547N-5g | Switching voltage regulator | 1 | RS | 6899935P | 176 | 176 | U4
Murata | 22R334C | 330uH 380mA radial inductor | 1 | RS | 629-9278 | 58 | 58 | I1
| BMP280 | Pressure sensor board | 1 |  |  |  | 0 | PL1
Yageo | MFR-25FTE52-1K | Resistor 1K 250mW | 1 | RS | 199-7601 | 6 | 6 | R3
Yageo | MFR25SFTF52-4K7 | Resistor 4K7 250mW | 1 | RS | 199-7689 | 2 | 2 | R1, R4
Yageo | MFR-25FTE52-10K | Resistor 10K 250mW | 1 | RS | 199-7658 | 3 | 3 | R2, R5, R8
onsemi | 1N4148TR | Diode 1N4148 | 1 | RS | 671-5477 | 7 | 7 | D1
|  | No.4 x .25" A2 self tapping flanged screws | 4 | Ebay |  | 18 | 72
|  | Wires, solder | 1 |  |  | 10 | 10
Panasonic | EEUFK0J681 | 680uF electroltic capacitor 6.3V | 1 | RS | 571-278 | 60 | 60 | C5
Microchip | MCP2551-I/P | Can transceiver | 1 | RS | 402-920 | 146 | 146 | U5
Kyocera | SR212A330JAR | 33pF ceramic capacitor | 1 | RS | 537-3870 | 15 | 15 | C4
Yageo | MFR-25FTE52-220R | Resistor 220R 250mW | 1 | RS | 199-7610 | 3 | 3 | R6
Yageo | MFR-25FTE52-56K | Resistor 56K | 1 | RS | 199-7671 | 3 | 3 | R9
| DevKitC | ESP32 based dev board | 1 | Ebay |  | 649 | 649 | U1
|  | BMP280 pressure sensor board | 1 | Ebay |  | 209 | 209 | H3
|  | SIM800L modem board | 1 | Ebay |  | 355 | 355 | H1, H2
|  | IPEX connector GSM antenna | 1 | Ebay |  | 173 | 309
|  | LM2596 buck converter board | 1 | Ebay |  | 221 | 221 | PL1, PL2, PL3, PL4
|  | DIN connector 3 pin socket | 1 | Ebay |  | 205 | 205
|  | Female NMEA2000 connector | 1 | RS | 877-1154 | 10080 | 1080
|  | PCB | 1 | JLCPCB |  | 200 | 200
Cree | C503B-AAN-CY0B0252 | LED | 1 | RS | 899-1977 | 14 | 14 | J3
|  | LED holder 5mm | 1 | Ebay |  | 22 | 22
|  | Resistor 9K31 0.1% | 2 | RS | 754-7095 | 64 | 128 | R7, R10
[5 empty] | Total |  | 4906